## SensiBLE3.0_module_BoM_rev.a.01
Manufacturer | Manufacturer Part Number | Designator | Quantity | Description | Comment | Footprint
DB Unlimited | TE044003-1 | BF1 | 1 | Buzzer | Buzzer | TE044003-1
Kingsfield Electronics Tech Limited | GSP351624 | BT1 | 1 | Battery | 3.7V 100mA | GSP351624_PINASIDE
Samsung Electro-Mechanics | CL03A104KA3NNNC | C1, C3, C9, C16, C18, C19, C20, C21, C22, C24, C25, C26, C27, C31, C32 | 15 | Capacitor (Semiconductor SIM Model) | 100nF | CHIP CAP 0201
TDK Corporation | C1005X8R1E473K050BE | C2 | 1 | Capacitor (Semiconductor SIM Model) | 47nF | CHIP CAP 0402
Samsung Electro-Mechanics | CL03A105MP3ZSNH | C4, C5, C13, C14, C23, C28 | 6 | Capacitor (Semiconductor SIM Model) | 1uF | CHIP CAP 0201
Samsung Electro-Mechanics | CL10A106KP8NNNC | C6, C7, C8, C10, C15, C29, C30 | 7 | Capacitor (Semiconductor SIM Model) | 10uF | CHIP CAP 0603HD
Samsung Electro-Mechanics | CL03C330JA3NNNC | C11 | 1 | Capacitor (Semiconductor SIM Model) | 33pF | CHIP CAP 0201
Samsung Electro-Mechanics | CL03B331KO3NNNC | C12 | 1 | Capacitor (Semiconductor SIM Model) | 330pF | CHIP CAP 0201
Samsung Electro-Mechanics | CL03B102KA3NNNC | C17 | 1 | Capacitor (Semiconductor SIM Model) | 1000pF | CHIP CAP 0201
Samtec Inc. | FTSH-105-01-L-DV-K-TR | CN1 | 1 | Header, 5x2-Pin | FTSH-105-01-L-DV-K-TR | FTSH-105-01-L-DV-K-TR
DNP | DNP | CN2 | 1 |  | BGM13 Extension Connector | Header 4x2, 1.27mm - PLACEHOLDER
DNP | DNP | CN3 | 1 |  | AD5592 Extension Connector | Header 4x2, 1.27mm - PLACEHOLDER
Panasonic | LNJ947W8CRA | D1 | 1 | LED | BLUE | CHIP LED 0402 BLUE HD
Murata Electronics North America | LXES03AAA1-134 | D2, D3, D4, D5, D6, D7, D8, D9, D10, D11 | 10 | Avalanche Diode | LXES03AAA1-134 | 0201(X3DFN2)
Nexperia USA Inc. | PMEG2010EJ,115 | D12 | 1 | Diode | PMEG2010EJ | SOD323
Murata Electronics North America | LXES03AAA1-134 | D13, D14, D15, D16, D17, D18 | 6 | Avalanche Diode | LXES03AAA1 | 0201(X3DFN2)
Lite-On Inc. | LTST-C195KGJRKT | D19 | 1 | Doubled LED | LTST-C195KGJRKT | LTST-C195KGJRKT
Bourns Inc. | CVH252009-3R3M | L1 | 1 | Choke | 3.3uH | CHIP IND 1008
Murata Electronics North America | BLM03BX182SN1D | L2 | 1 | Ferrite Bead | 1800Ω@100M | CHIP IND 0201
Silicon Labs | BGM13P32F512GA-V2R | M1 | 1 | BGM13P Blue Gecko Bluetooth ® Module | BGM13P32F512GA-V2R | BGM13P32F512GA
Wurth Electronics Inc. | 760308101208 | P1 | 1 | Header, 2-Pin | 760308101208 | Header 2x1 1.27mm (Holes)
Diodes Corp. | DDTC114ELP-7DICT-ND | Q1 | 1 | N-P-N transistor | DDTC114ELP | CST3
Yageo | RC0201JR-0751KL | R1 | 1 | Resistor | 50K | CHIP RES 0201HD
Yageo | RC0201FR-07100KL | R2, R11 | 2 | Resistor | 100K | CHIP RES 0201HD
Vishay Dale | RCWE0402R100FNEA | R3 | 1 | Resistor | 0.1R | CHIP RES 0201
Yageo | RC0201FR-071KL | R4, R7 | 2 | Resistor | 1K | CHIP RES 0201HD
DNP | DNP | R5, R6 | 2 | Resistor | DNP | CHIP RES 0201HD
Yageo | RC0201FR-07402KL | R8 | 1 | Resistor | 402K | CHIP RES 0201HD
Yageo | RC0201FR-0710KL | R9, R12, R13, R14, R15, R16 | 6 | Resistor | 10K | CHIP RES 0201HD
Yageo | RC0201JR-0715KL | R10 | 1 | Resistor | 15K | CHIP RES 0201HD
Yageo | RC0201JR-07100RL | R17, R18 | 2 | Resistor | 100 | CHIP RES 0201HD
TDK | NTCG064EF104F | RT1 | 1 | Thermistor | NTCG064EF104F | CHIP RES 0201HD
C&K | KMR221NG LFS | S1 | 1 | Tact button with 4 active contacts | KMR221NG | KMR221NG LFS
Analog Devices | LTC4124 | U1 | 1 | 100mA Wireless Li-Ion Charger with Low Battery Disconnect | LTC4124 | LQFN-12(2x2)
Linear Technology/Analog Devices | LTC2942CDCB-1#TRMPBF | U2 | 1 | Battery Gas Gauge with Temperature, Voltage Measurement | LTC2942 | DFN-6
Analog Devices | ADP160ACBZ-1.8-R7 | U3 | 1 | Ultralow Quiescent Current, 150 mA, CMOS Linear Regulators | ADP160ACBZ-1.8-R7 | WLCSP-4(DSBGA-4)
Analog Devices | LTC3538EDCB#TRMPBF | U4 | 1 | 800mA Synchronous Buck-Boost DC/DC Converter | LTC3538 | DFN-8 2x3mm
Analog Devices | ADP160ACBZ-3.3-R7 | U5 | 1 | Ultralow Quiescent Current, 150 mA, CMOS Linear Regulators | ADP160ACBZ-3.3-R7 | WLCSP-4(DSBGA-4)
Silicon Labs | Si7006-A20-IM1 | U6 | 1 | I2C HUMIDITY AND TEMPERATURE SENSOR | Si7006-A20 | DFN-6
Analog Devices | ADT7420UCPZ-R2 | U7 | 1 | ±0.25°C Accurate, 16-Bit Digital I2C Temperature Sensor | ADT7420 | LFCSP-16
Analog Devices | AD5592RBCPZ-1-RL7 | U8 | 1 | 8-Channel, 12-Bit, Configurable ADC/DAC with On-Chip Reference, SPI Interface | AD5592R | QFN-16(3X3mm)_NO_EPAD(LFCSP_WQ-16) HD
Analog Devices | ADXL362BCCZ-R2 | U9 | 1 | Micropower, 3-Axis, ±2 g/±4 g/±8 g Digital Output MEMS Accelerometer | ADXL362 | PQFN-16, 16-Terminal Land Grid Array [LGA]
Analog Devices | ADPD188BI-ACEZR7 | U10 | 1 | Integrated Optical Module for Smoke Detection | ADPD188BI-ACEZR7 | LGA_CAV-24
Toshiba Semiconductor and Storage | TC7SPN334L6X | U11 | 1 | CMOS Digital Integrated Circuits Silicon Monolithic | TC7SPN334L6X | UFDFN-6
Laird-Signal Integrity Products | MP0433-000 | Ferrite Shield | 1 | FERRITE EMI PLATE |  | 11x11x1.96mm