## SensiBLE3.0_charger_BoM_rev.a
Manufacturer | Manufacturer Part Number | Designator | Quantity | Description | Comment | Footprint
Murata Electronics North America | ZRB18AR61A106ME01L | C1, C5 | 2 | CAP CER 10UF 10V X5R 0603 | 10uF | 0603 CAP
TDK Corporation | C3216C0G1H473J115AA | C2 | 1 | 0.047µF 50V Ceramic Capacitor C0G, NP0 1206 (3216 Metric) | 47nF | 1206 CAP
TDK Corporation | C2012C0G1H103J060AA | C3 | 1 | CAP CER 10000PF 50V C0G 0805 | 10nF | 1206 CAP
TDK Corporation | CGA2B1X7R1C104K050BC | C4 | 1 | CAP CER 0.1UF 16V X7R 0402 | 0.1uF | 0402 CAP
Panasonic Electronic Components | ERB-RD0R50X | F1 | 1 | Fuse | 500mА | 0402 RES
Amphenol FCI | 10104110-0001LF | J1 | 1 | Connector USB | USB | Micro USB 10104110-0001LF
Wurth Electronics Inc. | 760308101104 | L1 | 1 | TX 1 COIL 1 LAYER 6.3UH 2.5A | 6.3uH | 760308101104
Infineon Technologies | BSS816NWH6327XTSA1 | Q1 | 1 | N-Channel 20V 1.4A (Ta) 500mW (Ta) Surface Mount PG-SOT323-3 | BSS816NWH6327XTSA1 | SOT323 FET
Yageo | RC0402JR-07200RL | R1 | 1 | RES SMD 200 OHM 5% 1/16W 0402 | 200R | 0402 RES
Yageo | RT0402FRE07100KL | R2 | 1 | RES SMD 100K OHM 1% 1/16W 0402 | 100k | 0402 RES
Yageo | RC0402FR-072KL | R3, R4, R5, R6, R7, R8 | 6 | RES SMD 2K OHM 0.5% 1/16W 0402 | 2k | 0402 RES
Yageo | AC0402FR-07243KL | R9 | 1 | RES SMD 243K OHM 1% 1/16W 0402 | 243k | 0402 RES
Linear Technology/Analog Devices | LTC6990CDCB#TRMPBF | U1 | 1 | Oscillator, Silicon IC 488Hz ~ 1MHz 6-DFN (2x3) | LTC6960 | DFN 6 2X3
Panasonic | LNJ947W8CRA | VD1, VD2, VD3, VD4, VD5, VD6 | 6 | LED BLUE CLEAR 1006 SMD | Color | 0402 LED RED